## wxPuck_PropertyRanges_revAD
Property | Min |  | Max |  | Units | Type | Notes
| RSF-5B - 100:1 | RSF-5B - 50:1 | RSF-5B - 100:1 | RSF-5B - 50:1
Machine Code | 0 |  | 65535 |  | None | 16 bit unsigned integer
Role | 0 |  | 65535 |  | None | 16 bit unsigned integer
Max Temperature (deg. C) | -127 |  | 75 |  | deg C | Floating Point | If set to less than -127 and greater than -128, temperature cutoffs are disabled
Max Amplifier Current (A rms) | 0 |  | 3.5 |  | A rms | Floating Point | Default is 3.5 A
Max Velocity (RPM) | 0 |  | 100 | 200 | RPM | Floating Point
Acceleration (rad/s^2) | 0 |  | 65535 |  | rad/s/looptime | looptime = ? | This parameter will change definition with PositionProfiler
Max Continuous Current (A rms) | 0 |  | 0.76 | 0.92 | A rms | Floating Point
Overcurrent Duration (ms) | 0 |  | 5000 |  | ms | Integer | 5000ms is the safe overcurrent
Peak Motor Current (A rms) | 0 |  | 1.7 | 2.2 | A rms | Floating Point
Autohome Delay (ms) | 0 |  | 5000 |  | ms | Integer
Homing Velocity (RPM) | -100 | -200 | 100 | 200 | RPM | Floating Point
Max Homing Current (A rms) | 0 |  | 0.76 | 0.92 | A rms | Floating Point
CW Offset (cts) | 0 |  | 2147483647 |  | Encoder Counts | Integer
CCW Offset (cts) | 0 |  | 2147483647 |  | Encoder Counts | Integer
Single-Ended Homing Range (cts) | 0 |  | 2147483647 |  | Encoder Counts | Integer
Post-Homing Start Position (16-bit scaled) | 0 |  | 65535 |  | Scaled Positions | Integer
Post-Homing Move Velocity (RPM) | 0 |  | 100 | 200 | RPM | Integer
Bus Voltage (V) | 12 |  | 48 |  | Volts | Integer | Set to 24V
Pole Count | 8 |  |  |  | Number of Poles | Integer | Supported value: 8
Gear Ratio (x:1) |  |  | 100 | 50 | Gear Ratio | Integer | Supported value: 8
Winding Resistance (Ohms) | 0.82 |  |  |  | Ohms | Floating Point
Winding Inductance (mH) | 0.27 |  |  |  | mH | Floating Point
Actuator Inertia (mNms^2) | 0.73 | 0.183 | 0.73 | 0.183 | mNms^2 | Floating Point
Torque Constant (Nm/A) | 0.18 | 0.37 | 0.18 | 0.37 | Nm/A | Floating Point
Current Bandwidth (Hz) | 300 |  | 800 |  | Hz | Integer
Velocity Bandwidth (Hz) | 10 |  | 1100 |  | Hz | Integer
Position Overdamp (0/1) | 0 |  | 1 |  | None | Boolean
Position Bandwidth (Hz*256) | 1 |  | 2048 |  | Hz*256 | Integer
CAN Termination Resistor (0/1) | 0 |  | 1 |  | None | Boolean